## BOM
| Part name | Vendor | Country of origin | Qty | Cost | Total cost
1284448.84
Structural | Bearing shaft | MG Tech | India | 8 | 450 | 3600
| Knee_shaft | MG Tech | India | 4 | 550 | 2200
| Calf_actuator_rod | MG Tech | India | 4 | 2400 | 9600
| hip_coupler | MG Tech | India | 4 | 3490 | 13960
| X8_X8_coupler | MG Tech | India | 4 | 3225 | 12900
| Calf | MG Tech | India | 2 | 707 | 1414
| Calf_mirror | MG Tech | India | 2 | 3928 | 7856
| cam_base | MG Tech | India | 2 | 1100 | 2200
| cam_base_mirror | MG Tech | India | 2 | 1100 | 2200
| cam_cover | MG Tech | India | 2 | 1050 | 2100
| cam_cover_mirror | MG Tech | India | 2 | 1050 | 2100
| thigh_link_top | MG Tech | India | 2 | 9662 | 19324
| thigh_link_top_mirror | MG Tech | India | 2 | 9662 | 19324
| thigh_link_base | MG Tech | India | 2 | 12677 | 25354
| thigh_link_base_mirror | MG Tech | India | 2 | 12677 | 25354
| trunk_front_plate | MG Tech | India | 2 | 3167 | 6334
| trunk_sheet_metal | MG Tech | India | 1 | 6000 | 6000
| handles | MG Tech | India | 2 | 1400 | 2800
| Knee Bearing | Misumi | Japan | 4 | 943.05 | 3772.2
| actuator rod bearing | Misumi | Japan | 8 | 559.44 | 4475.52
| thrust bearing | Misumi | Japan | 8 | 62 | 496
| thrust washer | Misumi | Japan | 16 | 175.32 | 2805.12
0
Electronics | X8 motor | Stock | China | 8 | 82838 | 662704
| X12 motor | Stock | China | 4 | 93644 | 374576
| Wires | Robu | China | 1 | 1000 | 1000
| Battery | MagniPower | India | 1 | 70000 | 70000
| Jetson | Stock | China | 1
Switch
| Camera |  |  | 0
| Motherboard |  |  | 1 |  | 0

## battery design
Cell Model | Chemistry | Capacity (mAh) | Energy (Wh) | Dimensions (mm) | Weight (g) | Continuous Discharge Current (A) | Peak Discharge Current (A) | Series count | Parallel count | Capacity (Ah) | Capacity (Wh) | Continous Discharge | peak discharge | pack width | pack length | Weight
Panasonic NCR18650G | NMC | 3600 | 12.96 | 18.3 x 65.0 | 47 | 10 | 20 | 10 | 10 | 36000 | 133.2 | 100 | 200 | 210 | 210 | 4.7
LG Chem INR18650MJ1 | NMC | 3500 | 12.6 | 18.3 x 65.0 | 48 | 10 | 20 | 10 | 10 | 35000 | 129.5 | 100 | 200 | 210 | 210 | 4.8
Samsung INR18650-35E | NMC | 3500 | 12.6 | 18.3 x 65.0 | 48 | 8 | 15 | 10 | 10 | 35000 | 129.5 | 80 | 150 | 210 | 210 | 4.8
Molicel INR-18650-M35A | NMC | 3500 | 12.6 | 18.3 x 65.0 | 48 | 10 | 15 | 10 | 10 | 35000 | 129.5 | 100 | 150 | 210 | 210 | 4.8
Tesla 21700 (Panasonic) | NMC | 4800 | 17.28 | 21.0 x 70.0 | 68 | 15 | 30 | 10 | 7 | 33600 | 124.32 | 105 | 210 | 171.5 | 245 | 4.76
LG Chem INR21700-M50T | NMC | 5000 | 18 | 21.0 x 70.0 | 69 | 9.8 | 20 | 10 | 7 | 35000 | 129.5 | 68.6 | 140 | 171.5 | 245 | 4.83
EVE 21700 (EVE-LF50) | NMC | 5000 | 18 | 21.0 x 70.0 | 70 | 10 | 20 | 10 | 7 | 35000 | 129.5 | 70 | 140 | 171.5 | 245 | 4.9
Molicel INR-21700-P42A | NMC | 4200 | 15.12 | 21.0 x 70.0 | 69 | 45 | 60 | 10 | 7 | 29400 | 108.78 | 315 | 420 | 171.5 | 245 | 4.83
Molicel INR-21700-M50A | NMC | 5000 | 18 | 21.0 x 70.0 | 70 | 15 | 25 | 10 | 7 | 35000 | 129.5 | 105 | 175 | 171.5 | 245 | 4.9

## sizing
Robot | B2 | X30 | Vision 60 | Param
Foot lateral spacing | 383 | 393 | 451 | 400
Foot Fore-aft spacing | 657 | 582 | 650 | 600
Hip motor axis distance | 144 | 160 | 315 | NA
Thigh motor axis distance | 657 | 582 | 650 | 600
Thigh length - (knee motor axis to knee shaft) | 350 | 300 | 250 | 300
Calf length (knee shaft to feet bottom) | 385 | 350 | 280 | 300
Lever arm for calf actuator - knee shaft to actuator rod shaft | 40 | 42 | NA | 40
Knee shaft dia | 20 | 20 | -
Actuator rod shaft dia | 10 | 9 | - | 6
Torso mass | 30.7 | 35.86 | 12 | 30
Hip mass | 1.43 | 2.673 | 2.75
Thigh mass | 4.0809 | 4.536 | 0.625
Shank mass | 0.71386 | 0.404 | 0.2 | 0.4
Foot mass | 0.06 | 0.126 | 0.15 | 0.1
Single-leg total mass | 6.2848 | 7.739 | 3.7 | 5
Hip range of motion | [-49.85, 49.85] | [-33.52, 18.51] | −24.6° → +24.6° | -45 to 45
Thigh range of motion | [-53.86, 268.72] | [-170.00, 15.01] | −180° → +180° | 320
Knee range of motion | [-161.57, -24.64] | [20.00, 145.02] | 0° → 180° | -180

## weight
| Part name | Qty | Material | Weight | 27650
| Bearing shaft | 8 | EN24 | 5 | 40
| Knee_shaft | 4 | EN24 | 57 | 228
| Calf_actuator_rod | 4 | Aluminium | 72 | 288
| hip_coupler | 4 | Aluminium | 154 | 616
| X8_X8_coupler | 4 | Aluminium | 162 | 648
| Calf | 2 | Aluminium | 286 | 572
| Calf_mirror | 2 | Aluminium | 286 | 572
| cam_base | 2 | Aluminium | 10 | 20
| cam_base_mirror | 2 | Aluminium | 10 | 20
| cam_cover | 2 | Aluminium | 16 | 32
| cam_cover_mirror | 2 | Aluminium | 16 | 32
| thigh_link_top | 2 | Aluminium | 256 | 512
| thigh_link_top_mirror | 2 | Aluminium | 256 | 512
| thigh_link_base | 2 | Aluminium | 265 | 530
| thigh_link_base_mirror | 2 | Aluminium | 265 | 530
| upper_bar | 2 | Aluminium | 299 | 598
| lower_bar | 2 | Aluminium | 141 | 282
| trunk_front_plate | 2 | Aluminium | 550 | 1100
| handles | 2 | Aluminium | 40 | 80
| trunk_sheet_metal | 1 | Aluminium | 1380 | 1380
| Knee Bearing | 4 |  | 17 | 68
| actuator rod bearing | 8 |  | 2 | 16
| thrust bearing | 8 |  | 10 | 80
| thrust washer | 16 |  | 1.5 | 24
Electronics | X8 motor | 8 |  | 850 | 6800
| X12 motor | 4 |  | 1400 | 5600
| Wires | 1 |  | 300 | 300
| Battery | 1 |  | 5700 | 5700
| Jetson | 1 |  | 100 | 100
| Switch | 1 |  | 20 | 20
| Camera | 1 |  | 50 | 50
| Motherboard | 1 |  | 300 | 300

## thigh_link_FL
General
| Part Number | thigh_link_R1
| Part Name | thigh_link_R1 v20
Description
| Material Name | (Various)
Manage
Item Number
Lifecycle
Revision
State
Change Order
Physical
| Mass | 2226.916 g
| Volume | 4.014E+05 mm^3
| Density | 0.006 g / mm^3
| Area | 3.032E+05 mm^2
| World X,Y,Z | -188.341 mm, -197.609 mm, -92.376 mm
| Center of Mass | -79.151 mm, -173.50 mm, -8.557 mm
Bounding Box
|  | Length | 390.198 mm
|  | Width | 91.40 mm
|  | Height | 157.575 mm
Moment of Inertia at Center of Mass (g mm^2)
|  | Ixx | 4240000
|  | Ixy | 2424000
|  | Ixz | 3819000
|  | Iyx | 2424000
|  | Iyy | 22730000
|  | Iyz | -508700
|  | Izx | 3819000
|  | Izy | -508700
|  | Izz | 21200000
Moment of Inertia at Origin (g mm^2)
|  | Ixx | 71440000
|  | Ixy | -28160000
|  | Ixz | 2311000
|  | Iyx | -28160000
|  | Iyy | 36850000
|  | Iyz | -3815000
|  | Izx | 2311000
|  | Izy | -3815000
|  | Izz | 102200000

## hip_link_FL
General
| Part Number | X8_X8_coupler_90deg
| Part Name | X8_X8_coupler_90deg v5
Description
| Material Name | (Various)
Manage
Item Number
Lifecycle
Revision
State
Change Order
Physical
| Mass | 1008.402 g
| Volume | 1.814E+05 mm^3
| Density | 0.006 g / mm^3
| Area | 1.309E+05 mm^2
| World X,Y,Z | -108.893 mm, 12.986 mm, 0.00 mm
| Center of Mass | -115.864 mm, -97.738 mm, -0.004 mm
Bounding Box
|  | Length | 117.40 mm
|  | Width | 54.261 mm
|  | Height | 114.02 mm
Moment of Inertia at Center of Mass (g mm^2)
|  | Ixx | 1239000
|  | Ixy | 18744.752
|  | Ixz | -23.91
|  | Iyx | 18744.752
|  | Iyy | 2038000
|  | Iyz | 50.892
|  | Izx | -23.91
|  | Izy | 50.892
|  | Izz | 1473000
Moment of Inertia at Origin (g mm^2)
|  | Ixx | 10870000
|  | Ixy | -11400000
|  | Ixz | -440.516
|  | Iyx | -11400000
|  | Iyy | 15580000
|  | Iyz | -300.539
|  | Izx | -440.516
|  | Izy | -300.539
|  | Izz | 24640000

## calf_link_FL
General
| Part Number | feet_R1.1
| Part Name | feet_R1.1 v10
Description
| Material Name | (Various)
Manage
Item Number
Lifecycle
Revision
State
Change Order
Physical
| Mass | 403.54 g
| Volume | 1.679E+05 mm^3
| Density | 0.002 g / mm^3
| Area | 58664.045 mm^2
| World X,Y,Z | -124.64 mm, -197.90 mm, -6.606 mm
| Center of Mass | 14.474 mm, -198.023 mm, -74.223 mm
Bounding Box
|  | Length | 363.392 mm
|  | Width | 30.012 mm
|  | Height | 56.421 mm
Moment of Inertia at Center of Mass (g mm^2)
|  | Ixx | 66548.086
|  | Ixy | -8149.867
|  | Ixz | 147700
|  | Iyx | -8149.867
|  | Iyy | 5384000
|  | Iyz | 997.077
|  | Izx | 147700
|  | Izy | 997.077
|  | Izz | 5349000
Moment of Inertia at Origin (g mm^2)
|  | Ixx | 18110000
|  | Ixy | 1148000
|  | Ixz | 581200
|  | Iyx | 1148000
|  | Iyy | 7691000
|  | Iyz | -5930000
|  | Izx | 581200
|  | Izy | -5930000
|  | Izz | 21260000

## hip_link_RL
General
| Part Number | X8_X8_coupler_90deg
| Part Name | X8_X8_coupler_90deg v5
Description
| Material Name | (Various)
Manage
Item Number
Lifecycle
Revision
| State | Working
Change Order
Physical
| Mass | 1008.402 g
| Volume | 1.814E+05 mm^3
| Density | 0.006 g / mm^3
| Area | 1.309E+05 mm^2
| World X,Y,Z | 482.737 mm, 12.986 mm, -34.062 mm
| Center of Mass | 475.564 mm, -97.738 mm, 0.004 mm
Bounding Box
|  | Length | 117.40 mm
|  | Width | 54.261 mm
|  | Height | 114.02 mm
Moment of Inertia at Center of Mass (g mm^2)
|  | Ixx | 1239000
|  | Ixy | -18744.752
|  | Ixz | -23.91
|  | Iyx | -18744.752
|  | Iyy | 2038000
|  | Iyz | -50.892
|  | Izx | -23.91
|  | Izy | -50.892
|  | Izz | 1473000
Moment of Inertia at Origin (g mm^2)
|  | Ixx | 10870000
|  | Ixy | 46850000
|  | Ixz | -1733.864
|  | Iyx | 46850000
|  | Iyy | 230100000
|  | Iyz | 300.539
|  | Izx | -1733.864
|  | Izy | 300.539
|  | Izz | 239200000

## calf_link_RL
General
| Part Number | feet_R1.1
| Part Name | feet_R1.1 v10
Description
| Material Name | (Various)
Manage
Item Number
Lifecycle
Revision
State
Change Order
Physical
| Mass | 403.54 g
| Volume | 1.679E+05 mm^3
| Density | 0.002 g / mm^3
| Area | 58664.045 mm^2
| World X,Y,Z | 481.06 mm, -197.90 mm, -6.606 mm
| Center of Mass | 620.174 mm, -198.023 mm, -74.223 mm
Bounding Box
|  | Length | 363.392 mm
|  | Width | 30.012 mm
|  | Height | 56.421 mm
Moment of Inertia at Center of Mass (g mm^2)
|  | Ixx | 66548.086
|  | Ixy | -8149.867
|  | Ixz | 147700
|  | Iyx | -8149.867
|  | Iyy | 5384000
|  | Iyz | 997.077
|  | Izx | 147700
|  | Izy | 997.077
|  | Izz | 5349000
Moment of Inertia at Origin (g mm^2)
|  | Ixx | 18110000
|  | Ixy | 49550000
|  | Ixz | 18720000
|  | Iyx | 49550000
|  | Iyy | 162800000
|  | Iyz | -5930000
|  | Izx | 18720000
|  | Izy | -5930000
|  | Izz | 176400000

## thigh_link_RL
General
| Part Number | thigh_link_R1
| Part Name | thigh_link_R1 v20
Description
| Material Name | (Various)
Manage
Item Number
Lifecycle
Revision
State
Change Order
Physical
| Mass | 2226.916 g
| Volume | 4.014E+05 mm^3
| Density | 0.006 g / mm^3
| Area | 3.032E+05 mm^2
| World X,Y,Z | 403.289 mm, -197.609 mm, -126.438 mm
| Center of Mass | 526.549 mm, -173.50 mm, -8.557 mm
Bounding Box
|  | Length | 390.198 mm
|  | Width | 91.40 mm
|  | Height | 157.575 mm
Moment of Inertia at Center of Mass (g mm^2)
|  | Ixx | 4240000
|  | Ixy | 2424000
|  | Ixz | 3819000
|  | Iyx | 2424000
|  | Iyy | 22730000
|  | Iyz | -508700
|  | Izx | 3819000
|  | Izy | -508700
|  | Izz | 21200000
Moment of Inertia at Origin (g mm^2)
|  | Ixx | 71440000
|  | Ixy | 205900000
|  | Ixz | 13850000
|  | Iyx | 205900000
|  | Iyy | 640300000
|  | Iyz | -3815000
|  | Izx | 13850000
|  | Izy | -3815000
|  | Izz | 705700000

## hip_link_RR
General
| Part Number | X8_X8_coupler_90deg v5(Mirror)
| Part Name | X8_X8_coupler_90deg v5(Mirror)
Description
| Material Name | (Various)
Manage
Item Number
Lifecycle
Revision
State
Change Order
Physical
| Mass | 1008.392 g
| Volume | 1.814E+05 mm^3
| Density | 0.006 g / mm^3
| Area | 1.309E+05 mm^2
| World X,Y,Z | 482.737 mm, -12.986 mm, -34.062 mm
| Center of Mass | 475.564 mm, 97.738 mm, 0.003 mm
Bounding Box
|  | Length | 117.40 mm
|  | Width | 54.261 mm
|  | Height | 114.02 mm
Moment of Inertia at Center of Mass (g mm^2)
|  | Ixx | 1239000
|  | Ixy | 18744.751
|  | Ixz | -23.968
|  | Iyx | 18744.751
|  | Iyy | 2038000
|  | Iyz | 51.66
|  | Izx | -23.968
|  | Izy | 51.66
|  | Izz | 1473000
Moment of Inertia at Origin (g mm^2)
|  | Ixx | 10870000
|  | Ixy | -46850000
|  | Ixz | -1690.927
|  | Iyx | -46850000
|  | Iyy | 230100000
|  | Iyz | -290.934
|  | Izx | -1690.927
|  | Izy | -290.934
|  | Izz | 239200000

## calf_link_RR
General
| Part Number | feet_R1.1 v10(Mirror)
| Part Name | feet_R1.1 v10(Mirror)
Description
| Material Name | (Various)
Manage
Item Number
Lifecycle
Revision
State
Change Order
Physical
| Mass | 403.541 g
| Volume | 1.679E+05 mm^3
| Density | 0.002 g / mm^3
| Area | 58664.563 mm^2
| World X,Y,Z | 481.06 mm, 197.90 mm, -6.606 mm
| Center of Mass | 620.174 mm, 198.023 mm, -74.223 mm
Bounding Box
|  | Length | 363.392 mm
|  | Width | 30.012 mm
|  | Height | 56.421 mm
Moment of Inertia at Center of Mass (g mm^2)
|  | Ixx | 66526.247
|  | Ixy | 8153.932
|  | Ixz | 147700
|  | Iyx | 8153.932
|  | Iyy | 5384000
|  | Iyz | -995.837
|  | Izx | 147700
|  | Izy | -995.837
|  | Izz | 5349000
Moment of Inertia at Origin (g mm^2)
|  | Ixx | 18110000
|  | Ixy | -49550000
|  | Ixz | 18720000
|  | Iyx | -49550000
|  | Iyy | 162800000
|  | Iyz | 5930000
|  | Izx | 18720000
|  | Izy | 5930000
|  | Izz | 176400000

## thigh_link_RR
General
| Part Number | thigh_link_R1 v20(Mirror)
| Part Name | thigh_link_R1 v20(Mirror)
Description
| Material Name | (Various)
Manage
Item Number
Lifecycle
Revision
State
Change Order
Physical
| Mass | 2226.976 g
| Volume | 4.015E+05 mm^3
| Density | 0.006 g / mm^3
| Area | 3.032E+05 mm^2
| World X,Y,Z | 403.289 mm, 197.609 mm, -126.438 mm
| Center of Mass | 526.547 mm, 173.501 mm, -8.577 mm
Bounding Box
|  | Length | 390.198 mm
|  | Width | 91.40 mm
|  | Height | 157.575 mm
Moment of Inertia at Center of Mass (g mm^2)
|  | Ixx | 4289000
|  | Ixy | -2424000
|  | Ixz | 3817000
|  | Iyx | -2424000
|  | Iyy | 22800000
|  | Iyz | 508900
|  | Izx | 3817000
|  | Izy | 508900
|  | Izz | 21210000
Moment of Inertia at Origin (g mm^2)
|  | Ixx | 71490000
|  | Ixy | -205900000
|  | Ixz | 13870000
|  | Iyx | -205900000
|  | Iyy | 640400000
|  | Iyz | 3823000
|  | Izx | 13870000
|  | Izy | 3823000
|  | Izz | 705700000

## hip_link_FR
General
| Part Number | X8_X8_coupler_90deg v5(Mirror)
| Part Name | X8_X8_coupler_90deg v5(Mirror)
Description
| Material Name | (Various)
Manage
Item Number
Lifecycle
Revision
State
Change Order
Physical
| Mass | 1008.392 g
| Volume | 1.814E+05 mm^3
| Density | 0.006 g / mm^3
| Area | 1.309E+05 mm^2
| World X,Y,Z | -108.893 mm, -12.986 mm, 0.00 mm
| Center of Mass | -115.864 mm, 97.738 mm, -0.003 mm
Bounding Box
|  | Length | 117.40 mm
|  | Width | 54.261 mm
|  | Height | 114.02 mm
Moment of Inertia at Center of Mass (g mm^2)
|  | Ixx | 1239000
|  | Ixy | -18744.751
|  | Ixz | -23.968
|  | Iyx | -18744.751
|  | Iyy | 2038000
|  | Iyz | -51.66
|  | Izx | -23.968
|  | Izy | -51.66
|  | Izz | 1473000
Moment of Inertia at Origin (g mm^2)
|  | Ixx | 10870000
|  | Ixy | 11400000
|  | Ixz | -430.099
|  | Iyx | 11400000
|  | Iyy | 15580000
|  | Iyz | 290.934
|  | Izx | -430.099
|  | Izy | 290.934
|  | Izz | 24640000

## thigh_link_FR
General
| Part Number | thigh_link_R1 v20(Mirror)
| Part Name | thigh_link_R1 v20(Mirror)
Description
| Material Name | (Various)
Manage
Item Number
Lifecycle
Revision
State
Change Order
Physical
| Mass | 2226.976 g
| Volume | 4.015E+05 mm^3
| Density | 0.006 g / mm^3
| Area | 3.032E+05 mm^2
| World X,Y,Z | -188.341 mm, 197.609 mm, -92.376 mm
| Center of Mass | -79.153 mm, 173.501 mm, -8.577 mm
Bounding Box
|  | Length | 390.198 mm
|  | Width | 91.40 mm
|  | Height | 157.575 mm
Moment of Inertia at Center of Mass (g mm^2)
|  | Ixx | 4289000
|  | Ixy | -2424000
|  | Ixz | 3817000
|  | Iyx | -2424000
|  | Iyy | 22800000
|  | Iyz | 508900
|  | Izx | 3817000
|  | Izy | 508900
|  | Izz | 21210000
Moment of Inertia at Origin (g mm^2)
|  | Ixx | 71490000
|  | Ixy | 28160000
|  | Ixz | 2305000
|  | Iyx | 28160000
|  | Iyy | 36910000
|  | Iyz | 3823000
|  | Izx | 2305000
|  | Izy | 3823000
|  | Izz | 102200000

## calf_link_FR
General
| Part Number | feet_R1.1 v10(Mirror)
| Part Name | feet_R1.1 v10(Mirror)
Description
| Material Name | (Various)
Manage
Item Number
Lifecycle
Revision
State
Change Order
Physical
| Mass | 403.541 g
| Volume | 1.679E+05 mm^3
| Density | 0.002 g / mm^3
| Area | 58664.563 mm^2
| World X,Y,Z | -124.64 mm, 197.90 mm, -6.606 mm
| Center of Mass | 14.474 mm, 198.023 mm, -74.223 mm
Bounding Box
|  | Length | 363.392 mm
|  | Width | 30.012 mm
|  | Height | 56.421 mm
Moment of Inertia at Center of Mass (g mm^2)
|  | Ixx | 66526.247
|  | Ixy | 8153.932
|  | Ixz | 147700
|  | Iyx | 8153.932
|  | Iyy | 5384000
|  | Iyz | -995.837
|  | Izx | 147700
|  | Izy | -995.837
|  | Izz | 5349000
Moment of Inertia at Origin (g mm^2)
|  | Ixx | 18110000
|  | Ixy | -1148000
|  | Ixz | 581200
|  | Iyx | -1148000
|  | Iyy | 7691000
|  | Iyz | 5930000
|  | Izx | 581200
|  | Izy | 5930000
|  | Izz | 21260000

## trunk
General
| Part Number | trunk_assembly
| Part Name | trunk_assembly v4
Description
| Material Name | (Various)
Manage
Item Number
Lifecycle
Revision
State
Change Order
Physical
| Mass | 13252.419 g
| Volume | 5.261E+06 mm^3
| Density | 0.003 g / mm^3
| Area | 1.552E+06 mm^2
| World X,Y,Z | 0.00 mm, 0.00 mm, 0.00 mm
| Center of Mass | 180.036 mm, -0.024 mm, -7.962 mm
Bounding Box
|  | Length | 482.00 mm
|  | Width | 347.147 mm
|  | Height | 150.00 mm
Moment of Inertia at Center of Mass (g mm^2)
|  | Ixx | 116100000
|  | Ixy | -66885.768
|  | Ixz | -49034.713
|  | Iyx | -66885.768
|  | Iyy | 263200000
|  | Iyz | 18859.554
|  | Izx | -49034.713
|  | Izy | 18859.554
|  | Izz | 337100000
Moment of Inertia at Origin (g mm^2)
|  | Ixx | 116900000
|  | Ixy | -8861.788
|  | Ixz | 18950000
|  | Iyx | -8861.788
|  | Iyy | 693600000
|  | Iyz | 16293.323
|  | Izx | 18950000
|  | Izy | 16293.323
|  | Izz | 766600000